## CapstoneProject_PCBB_BOM
Comment | Description | Designator | Footprint | LibRef | Quantity
MALE 8PIN | Pin Header 8 1 right-angle，180degrees 2.54mm Through Hole,P=2.54mm Pin Header & Female Header RoHS | [NoValue], J3 | 8_PIN_100MIL-Male | JM_8_PIN_MALE | 2
0436500200 | Micro-fit 3.0 Connector, 2 Circuit Single Row, Right Angle Throughhole PCB, Snap-In Peg | J | MOLEX_0436500200 | 0436500200 | 1
SM04B-SRSS-TB(LF)(SN) | SH Series 1.0 mm Pitch 2 Position Single Row Side Entry Shrouded Header | J1 | JST_SM04B-SRSS-TB(LF)(SN) | SM04B-SRSS-TB(LF)(SN) | 1
SSQ-102-02-G-S | 2.54mm Straight 1x2P 2 1 Straight,P=2.54mm Female Headers ROHSon Available | J2 | JF-2_1X2_TU_SSQ | JF_2_PIN_FEMALE | 1
SAMTEC-SSQ-104-01-X-SJ | 2.54mm 3A bronze -40℃~+105℃ Straight 1x4P Top 4 1 Square Holes Straight,P=2.54mm Female Headers ROHS | J4 | JF-4_SSQ-104-01-X-S | JF_4_PIN_FEMALE | 1
AMS1117-3.3 | LOW DROPOUT REGULATORS(LDO) POSITIVE FIXED 1.3V @ 800MA 15V 3.3V 1A SOT-223 ROHS | PS1 | LDO | PS_AMS_LDO_3v3 | 1
IRLL2705TRPBF | MOSFET (N-Channel) | Q? | SOT230P700X180-4N | IRLL2705TRPBF | 1
CR2512-J/-000ELF | RES, THICK FILM, 0R, 5%, 1W, 2512 | R1 | RESC6331X75N | CR2512-J/-000ELF | 1
PREC003SAAN-RC | Connector Header Through Hole 3 position 0.100" (2.54mm) | SW1, SW2, SW3, SW4 | 3_PIN_100mil | SW_3Pin_100mil_Switch | 4
10x Probe TP | Test Point 300 mil centers | TP1, TP2, TP3, TP4, TP5, TP6, TP7, TP8, TP9, TP10, TP11, TP12, TP13, TP15, TP17 | TP_Diff_Probe | TP_Diff_Probe | 15
L298N | Dual Full Bridge Motor Driver 15-Pin(15+Tab) MULTIWATT V Tube | U1 | TO127P2020X500X2100-15 | L298N | 1
INA232AIDDFR | 48-V, 16-bit high-precision IÂ²C output current/voltage/power monitor with alert | U2 | SOT65P280X110-8N | INA232AIDDFR | 1